## Sheet1
Magnet coordinates
| r- radius of ring |  |  |  | n= | 12 | magnets
| n- number of magnets |  |  |  | r= | 60 | mm
β=iα
i=n-1
α=(2π)/n
C=coordinates for magnet center; C(y) for y-axis and C(z) for z-axis
| C(y)=sin(i*[(2π)/n]) |  |  | ξ=π/4-2β
C(z)=cos(i*[(2π)/n])
C(y)= | -0.5 |  | β= | 5.7596 |  |  | ξ= | -10.7338
C(z)= | 0.86603 |  | a= | 95 | mm
1P= coordinates of each corner of ith bar magnet in 1st quadrant; 2P=coordinates in 2nd quadrant…
a=length of a magnet's side
1P(y)=C(y)+a/2^(1/2)*cos(ξ)
1P(y)= | -17.8862
1P(z)= | 64.3862
2P(y)= | -65.3862
2P(z)= | -17.8862
3P(y)= | 16.8862
3P(z)= | -65.3862
4P(y)= | 64.3862
4P(z)= | 16.8862
Calculating components of magnetic field given position
| θ(angle from vertical)= |  | 1 | °
| r(dist. from magnetic dipole)= |  | 1 | m
| m(approx moment of the modern Earth mag. field)= |  |  |  | 8e+22 | Am^2
| d(dist to moon)= | 6367500 | m
Radial component of a magnetic field:
1.5998e+22
Tangental component of a magnetic field:
1.3962e+20